## Intro
This document presents the list of equipements and devices compatible with ARVIKON or being implemented an about to be made available
Type of equipment EN | Category
Boiler | Temperature
Heater | Temperature
Fridge | Kitchen
Battery | Power
Inverter | Power
Charger | Power
DC/DC Booster | Power
Solar Regulator | Power
Pump | Waters
Air conditioning | Temperature
Cooker | Kitchen
Oven | Kitchen
Radio | Control
Lifting roof | Mechanical
Lifting bed | Mechanical
Type of conexion
Analog
Cibus
Analog + Cibus

## Equipment
# | TYPE | BRAND2 | MODEL | IMPLEMENTED FUNCTIONALITIES | FUNCIONALIDADES IMPLEMENTADAS | CONNECTION | CONEXIÓN | XPAND ARVISHUNT NEEDED | Status
| Heating | WEBASTO | Airtop 2 and 4KW | Temperature control, ON/OFF, fault reset, consumption current reading | Control de temperatura, ON/OFF, reset de averías, lectura de corriente consumida | ANALOG WIRING | CABLEADO ANALóGICO | ARVIKON SMART CARAVANING | 4
| Heating | WEBASTO | Airtop 2 and 4KW | Temperature control, ON/OFF, fault reset, consumption current reading | Control de temperatura, ON/OFF, reset de averías, lectura de corriente consumida | ANALOG WIRING | CABLEADO ANALóGICO | ARVIKON SMART CARAVANING | 4
| Heating | WEBASTO | Thermotop EVO and ThermoPro | ON/OFF, fault reset, consumption current reading | ON/OFF, reset de averias, lectura de corriente consumida | ANALOG WIRING | CABLEADO ANALóGICO | ARVIKON SMART CARAVANING | 4
| Heating | WEBASTO | Thermotop Air and Air Adaptive | Temperature control, ON/OFF and consumption current reading | Control de temperatura, ON/OFF y lectura de corriente consumida | ANALOG WIRING | CABLEADO ANALóGICO | ARVIKON SMART CARAVANING | 4
|  | WEBASTO | Diesel Cocker X100 | ON/OFF control for safety and reading of consumed current | ON/OFF de mando por seguridad y lectura de corriente consumida | ANALOG WIRING | CABLEADO ANALóGICO | ARVIKON SMART CARAVANING | 4
| Heating | WHALE | Heat Air 3 GT | Temperature control, ON/OFF, fault reset, consumption current reading, operating modes, fault viewer | Control de temperatura, ON/OFF, reset de averías, lectura de corriente consumida, modos de funcionamiento, visor de averias | CIBUS RJ11 | CIBUS RJ11 | ARVIKON SMART CARAVANING | 4
| Boiler | WHALE | Expanse on Board Boiler | Temperature control, ON/OFF, fault reset, consumption current reading, operating modes, fault viewer | Control de temperatura, ON/OFF, reset de averías, lectura de corriente consumida, modos de funcionamiento, visor de averias | CIBUS RJ11 | CIBUS RJ11 | ARVIKON SMART CARAVANING | 4
| Bomb | WHALE | pumps | ON/OFF, consumption current reading | ON/OFF, lectura de corriente consumida | ANALOG WIRING | CABLEADO ANALóGICO | ARVIKON SMART CARAVANING | 4
|  | TRUMA | Truma Combi GAS and DIESEL | Temperature control, ON/OFF, fault reset, consumption current reading, operating modes, fault viewer | Control de temperatura, ON/OFF, reset de averías, lectura de corriente consumida, modos de funcionamiento, visor de averias | CIBUS RJ11 | CIBUS RJ11 | ARVIKON SMART CARAVANING | 2
|  | TRUMA | Truma Aventa | Temperature control, ON/OFF, fault reset, consumption current reading, operating modes, fault viewer | Control de temperatura, ON/OFF, reset de averías, lectura de corriente consumida, modos de funcionamiento, visor de averias | CIBUS RJ11 | CIBUS RJ11 | XPAND ADDON | 2
|  | TRUMA | Saphir Truma | Temperature control, ON/OFF, fault reset, consumption current reading, operating modes, fault viewer | Control de temperatura, ON/OFF, reset de averías, lectura de corriente consumida, modos de funcionamiento, visor de averias | CIBUS RJ11 | CIBUS RJ11 | XPAND ADDON | 1
|  | TRUMA | Move Smart A, M, XT, XT2 and XT4 | ON/OFF, consumption current reading | ON/OFF, lectura de corriente consumida | ANALOG WIRING | CABLEADO ANALóGICO | XPAND ADDON | 4
|  | TRUMA | Truma Boiler | ON/OFF 70ºC, reading of consumed current | ON/OFF 70ºC, lectura de corriente consumida | ANALOG WIRING | CABLEADO ANALóGICO | ARVIKON SMART CARAVANING | 4
|  | TRUMA | Truma UltraRapid | ON/OFF 70ºC, reading of consumed current | ON/OFF 70ºC, lectura de corriente consumida | ANALOG WIRING | CABLEADO ANALóGICO | ARVIKON SMART CARAVANING | 4
|  | DOMETIC | Freshjet series | Temperature control, ON/OFF, fault reset, consumption current reading, operating modes, fault viewer | Control de temperatura, ON/OFF, reset de averías, lectura de corriente consumida , modos de funcionamiento, visor de averias | CIBUS RJ11 | CIBUS RJ11 | XPAND ADDON | 2
|  | DOMETIC | Freshwell-series | Temperature control, ON/OFF, fault reset, consumption current reading, operating modes, fault viewer | Control de temperatura, ON/OFF, reset de averías, lectura de corriente consumida, modos de funcionamiento, visor de averias | CIBUS RJ11 | CIBUS RJ11 | XPAND ADDON | 2
|  | DOMETIC | pumps | ON/OFF, consumption current reading | ON/OFF, lectura de corriente consumida | ANALOG WIRING | CABLEADO ANALóGICO | ARVIKON SMART CARAVANING | 4
|  | DOMETIC | TEC40 Generator | Contributed load reading | Lectura de carga aportada | ANALOG WIRING | CABLEADO ANALóGICO | XPAND ADDON | 2
|  | DOMETIC | Generator T 2500H | Contributed load reading | Lectura de carga aportada | ANALOG WIRING | CABLEADO ANALóGICO | XPAND ADDON | 2
|  | DOMETIC | Refrigerator Series 10 compressor | Temperature control, ON/OFF, fault reset, consumption current reading, operating modes, fault viewer | Control de temperatura, ON/OFF, reset de averías, lectura de corriente consumida, modos de funcionamiento, visor de averias | CIBUS RJ11 | CIBUS RJ11 | ARVIKON SMART CARAVANING | 4
|  | DOMETIC | Rest of Refrigerators | ON/OFF, consumption current reading, internal temperature reading | ON/OFF, lectura de corriente consumida, lectura de temperatura interna | ANALOG WIRING | CABLEADO ANALóGICO | ARVIKON SMART CARAVANING | 4
|  | DOMETIC | Kitchens | Piezoelectric cutoff, consumption current reading | Corte piezoeléctrico, lectura de corriente consumida | ANALOG WIRING | CABLEADO ANALóGICO | ARVIKON SMART CARAVANING | 4
|  | DOMETIC | Oven | Piezoelectric cutoff, consumption current reading | Corte piezoeléctrico, lectura de corriente consumida | ANALOG WIRING | CABLEADO ANALóGICO | ARVIKON SMART CARAVANING | 4
|  | DOMETIC | Extractor hood | On/OFF, consumption current reading | On/OFF, lectura de corriente consumida | ANALOG WIRING | CABLEADO ANALóGICO | ARVIKON SMART CARAVANING | 4
|  | DOMETIC | Combi CH-Series | Temperature control, ON/OFF, fault reset, consumption current reading, operating modes, fault viewer | Control de temperatura, ON/OFF, reset de averías, lectura de corriente consumida, modos de funcionamiento, visor de averias | CIBUS RJ11 | CIBUS RJ11 | ARVIKON SMART CARAVANING | 2
|  | DOMETIC | toilet | Consumed current reading | Lectura de corriente consumida | ANALOG WIRING | CABLEADO ANALóGICO | ARVIKON SMART CARAVANING | 4
|  | VOTRONIC | PB Series Charger | ON/OFF, Load reading provided | ON/OFF, Lectura de carga aportada | ANALOG WIRING | CABLEADO ANALóGICO | 1 | 4
|  | VOTRONIC | Booster VCC Series | ON/OFF, Load reading provided | ON/OFF, Lectura de carga aportada | ANALOG WIRING | CABLEADO ANALóGICO | ARVIKON SMART CARAVANING / XPAND SHUNT | 4
|  | VOTRONIC | Inverter 230 Sine | ON/OFF, consumption current reading | ON/OFF, lectura de corriente consumida | ANALOG WIRING | CABLEADO ANALóGICO | ARVIKON SMART CARAVANING / XPAND SHUNT | 4
|  | VOTRONIC | solar regulator | ON/OFF, Load reading provided | ON/OFF, Lectura de carga aportada | ANALOG WIRING | CABLEADO ANALóGICO | ARVIKON SMART CARAVANING / XPAND SHUNT | 4
|  | VICTRON ENERGY | Phoenix Series Charger | ON/OFF, Load reading provided | ON/OFF, Lectura de carga aportada | ANALOG WIRING | CABLEADO ANALóGICO | ARVIKON SMART CARAVANING / XPAND SHUNT | 4
|  | VICTRON ENERGY | Blue Smart Series Charger | Temperature control, ON/OFF, fault reset, consumption current reading, operating modes, fault viewer. | Control de temperatura, ON/OFF, reset de averías, lectura de corriente consumida, modos de funcionamiento, visor de averías. | A | A | ARVIKON SMART CARAVANING / XPAND SHUNT | 4
|  | VICTRON ENERGY | Phoenix Series Inverter | ON/OFF, consumption current reading | ON/OFF, lectura de corriente consumida | ANALOG WIRING | CABLEADO ANALóGICO | XPAND SHUNT | 4
|  | VICTRON ENERGY | Combi Multiplus | ON/OFF, consumption and input current reading | ON/OFF, lectura de corriente consumida y aportada | ANALOG WIRING | CABLEADO ANALóGICO | XPAND SHUNT | 4
|  | VICTRON ENERGY | GEL AND AGM Batteries | SOC, voltage, temperature | SOC, voltaje, temperatura | ANALOG WIRING | CABLEADO ANALóGICO | ARVIKON SMART CARAVANING / XPAND POWERB | 4
|  | VICTRON ENERGY | SMART lithium battery | SOC, voltage, temperature | SOC, voltaje, temperatura | ANALOG WIRING | CABLEADO ANALóGICO | ARVIKON SMART CARAVANING / XPAND POWERB | 4
|  | VICTRON ENERGY | Battery Lithium superpack | SOC, voltage, temperature | SOC, voltaje, temperatura | ANALOG WIRING | CABLEADO ANALóGICO | ARVIKON SMART CARAVANING / XPAND POWERB | 4
|  | VICTRON ENERGY | AGM SuperCycle Battery | SOC, voltage, temperature | SOC, voltaje, temperatura | ANALOG WIRING | CABLEADO ANALóGICO | ARVIKON SMART CARAVANING / XPAND POWERB | 4
|  | VICTRON ENERGY | Smart Solar solar regulator | ON/OFF, Load reading provided | ON/OFF, Lectura de carga aportada | ANALOG WIRING | CABLEADO ANALóGICO | ARVIKON SMART CARAVANING / XPAND SHUNT | 4
|  | VICTRON ENERGY | Blue Solar solar controller | ON/OFF, Load reading provided | ON/OFF, Lectura de carga aportada | ANALOG WIRING | CABLEADO ANALóGICO | ARVIKON SMART CARAVANING / XPAND SHUNT | 4
|  | NDS BY DOMETIC | Power Charger Series | ON/OFF, Load reading provided | ON/OFF, Lectura de carga aportada | ANALOG WIRING | CABLEADO ANALóGICO | ARVIKON SMART CARAVANING / XPAND SHUNT | 4
|  | NDS BY DOMETIC | Booster Power Services | ON/OFF, Load reading provided | ON/OFF, Lectura de carga aportada | ANALOG WIRING | CABLEADO ANALóGICO | ARVIKON SMART CARAVANING / XPAND SHUNT | 4
|  | NDS BY DOMETIC | Smart IN inverter | ON/OFF, consumption current reading | ON/OFF, lectura de corriente consumida | ANALOG WIRING | CABLEADO ANALóGICO | ARVIKON SMART CARAVANING / XPAND SHUNT | 4
|  | WHISPER POWER | supreme charger | ON/OFF, Load reading provided | ON/OFF, Lectura de carga aportada | ANALOG WIRING | CABLEADO ANALóGICO | XPAND SHUNT | 4
|  | WHISPER POWER | Combi Suntrack DUO | ON/OFF, Load reading provided | ON/OFF, Lectura de carga aportada | ANALOG WIRING | CABLEADO ANALóGICO | XPAND SHUNT | 4
|  | WHISPER POWER | WP-Series Booster | ON/OFF, Load reading provided | ON/OFF, Lectura de carga aportada | ANALOG WIRING | CABLEADO ANALóGICO | XPAND SHUNT | 4
|  | WHISPER POWER | Wp Sine inverter | ON/OFF, Consumed current reading | ON/OFF, Lectura de corriente consumida | ANALOG WIRING | CABLEADO ANALóGICO | XPAND SHUNT | 4
|  | WHISPER POWER | Supreme Combi | ON/OFF, Load reading provided and consumed | ON/OFF, Lectura de carga aportada y consumida | ANALOG WIRING | CABLEADO ANALóGICO | XPAND SHUNT | 4
|  | WHISPER POWER | Suntrack Pro Regulator | ON/OFF, Load reading provided | ON/OFF, Lectura de carga aportada | ANALOG WIRING | CABLEADO ANALóGICO | XPAND SHUNT | 4
|  | WHISPER POWER | Battery Lithium Plus | SOC, voltage, temperature | SOC, voltaje, temperatura | ANALOG WIRING | CABLEADO ANALóGICO | ARVIKON SMART CARAVANING / XPAND SHUNT | 4
|  | WHISPER POWER | Battery Lithium Basic | SOC, voltage, temperature | SOC, voltaje, temperatura | ANALOG WIRING | CABLEADO ANALóGICO | ARVIKON SMART CARAVANING / XPAND SHUNT | 4
|  | WHISPER POWER | AGM battery | SOC, voltage, temperature | SOC, voltaje, temperatura | ANALOG WIRING | CABLEADO ANALóGICO | ARVIKON SMART CARAVANING / XPAND SHUNT | 4
|  | WHISPER POWER | GEL battery | SOC, voltage, temperature | SOC, voltaje, temperatura | ANALOG WIRING | CABLEADO ANALóGICO | ARVIKON SMART CARAVANING / XPAND SHUNT | 4
|  | MASTERVOLT | Chargemaster charger | ON/OFF, Load reading provided | ON/OFF, Lectura de carga aportada | ANALOG WIRING | CABLEADO ANALóGICO | ARVIKON SMART CARAVANING | 4
|  | MASTERVOLT | CombiMaster | ON/OFF, Current input and consumption reading | ON/OFF, Lectura de corriente aportada y consumida | ANALOG WIRING | CABLEADO ANALóGICO | XPAND SHUNT | 4
|  | MASTERVOLT | Booster Magic Series | ON/OFF, Load reading provided | ON/OFF, Lectura de carga aportada | ANALOG WIRING | CABLEADO ANALóGICO | XPAND SHUNT | 4
|  | MASTERVOLT | Mac Plus Booster | ON/OFF, Load reading provided | ON/OFF, Lectura de carga aportada | ANALOG WIRING | CABLEADO ANALóGICO | XPAND SHUNT | 4
|  | MASTERVOLT | Sine investor | ON/OFF, consumption current reading | ON/OFF, lectura de corriente consumida | ANALOG WIRING | CABLEADO ANALóGICO | XPAND SHUNT | 4
|  | MASTERVOLT | SCM Series Solar Controller | ON/OFF, Load reading provided | ON/OFF, Lectura de carga aportada | ANALOG WIRING | CABLEADO ANALóGICO | XPAND SHUNT | 4
|  | MASTERVOLT | AGM battery | SOC, voltage, temperature | SOC, voltaje, temperatura | ANALOG WIRING | CABLEADO ANALóGICO | ARVIKON SMART CARAVANING / XPAND POWERB | 4
|  | MASTERVOLT | MLI ULTRA Lithium Battery | SOC, voltage, temperature | SOC, voltaje, temperatura | ANALOG WIRING | CABLEADO ANALóGICO | ARVIKON SMART CARAVANING / XPAND POWERB | 4
|  | EBERSPÄCHER | Airtronic 2 and 4Kw | Temperature control, ON/OFF, fault reset, consumption current reading, operating modes, fault viewer | Control de temperatura, ON/OFF, reset de averías, lectura de corriente consumida, modos de funcionamiento, visor de averias | ANALOG WIRING & CIBUS RJ11 | CABLEADO ANALóGICO & CIBUS RJ11 | ARVIKON SMART CARAVANING | 4
|  | EBERSPÄCHER | Hydronic | ON/OFF, consumption current reading | ON/OFF, lectura de corriente consumida | ANALOG WIRING | CABLEADO ANALóGICO | ARVIKON SMART CARAVANING | 4
|  | EBERSPÄCHER | fans for water | ON/OFF, consumption current reading | ON/OFF, lectura de corriente consumida | ANALOG WIRING | CABLEADO ANALóGICO | ARVIKON SMART CARAVANING | 4
|  | BUTTNER ELECTRONIK BY DOMETIC | MT CAC BCB charger | ON/OFF, load reading provided, charge status, errors, fault viewer | ON/OFF, Lectura de carga aportada, estado de carga, errores, visor de averías | ANALOG WIRING & CIBUS RJ11 | CABLEADO ANALOGICO & CIBUS RJ11 | ARVIKON SMART CARAVANING / XPAND SHUNT | 4
|  | BUTTNER ELECTRONIK BY DOMETIC | MV inverter | ON/OFF, reading of consumed current, state of charge, errors, fault viewer | ON/OFF, Lectura de corriente consumida, estado de carga, errores, visor de averías | ANALOG WIRING & CIBUS RJ11 | CABLEADO ANALOGICO & CIBUS RJ11 | ARVIKON SMART CARAVANING / XPAND SHUNT | 4
|  | BUTTNER ELECTRONIK BY DOMETIC | Booster MT-LB-BCB | ON/OFF, load reading provided, charge status, errors, fault viewer | ON/OFF, Lectura de carga aportada, estado de carga, errores, visor de averías | ANALOG WIRING & CIBUS RJ11 | CABLEADO ANALOGICO & CIBUS RJ11 | ARVIKON SMART CARAVANING / XPAND SHUNT | 4
|  | BUTTNER ELECTRONIK BY DOMETIC | MV solar regulator | ON/OFF, load reading provided, charge status, errors, fault viewer | ON/OFF, Lectura de carga aportada, estado de carga, errores, visor de averías | ANALOG WIRING & CIBUS RJ11 | CABLEADO ANALOGICO & CIBUS RJ11 | ARVIKON SMART CARAVANING / XPAND SHUNT | 4
|  | THETFORD | Kitchen | Piezoelectric cutoff, consumption current reading | Corte piezoeléctrico, lectura de corriente consumida | ANALOG WIRING | CABLEADO ANALOGICO | ARVIKON SMART CARAVANING | 4
|  | THETFORD | Refrigerator T2000 Series | Temperature control, ON/OFF, fault reset, consumption current reading, operating modes, fault viewer | Control de temperatura, ON/OFF, reset de averías, lectura de corriente consumida, modos de funcionamiento, visor de averias | CIBUS RJ11 | CIBUS RJ11 | ARVIKON SMART CARAVANING | 4
|  | THETFORD | Refrigerator N4000 Series | Temperature control, ON/OFF, fault reset, consumption current reading, operating modes, fault viewer | Control de temperatura, ON/OFF, reset de averías, lectura de corriente consumida, modos de funcionamiento, visor de averias | CIBUS RJ11 | CIBUS RJ11 | ARVIKON SMART CARAVANING | 4
|  | THETFORD | toilet | Consumed current reading | Lectura de corriente consumida | ANALOG WIRING | CABLEADO ANALOGICO | ARVIKON SMART CARAVANING | 4
|  | THETFORD | Oven | Piezoelectric cutoff, consumption current reading | Corte piezoeléctrico, lectura de corriente consumida | ANALOG WIRING | CABLEADO ANALOGICO | ARVIKON SMART CARAVANING | 4
|  | AT | Heating | Temperature control, ON/OFF, fault reset, consumption current reading, operating modes, fault viewer | Control de temperatura, ON/OFF, reset de averías, lectura de corriente consumida, modos de funcionamiento, visor de averias | CIBUS RJ11 | CIBUS RJ11 | ARVIKON SMART CARAVANING | 2
|  | AT | Hot water | Temperature control, ON/OFF, fault reset, consumption current reading, operating modes, fault viewer | Control de temperatura, ON/OFF, reset de averías, lectura de corriente consumida, modos de funcionamiento, visor de averias | CIBUS RJ11 | CIBUS RJ11 | ARVIKON SMART CARAVANING | 2
|  | THITRONIK | gas alarm | Activation, Deactivation and shot | Activacion, Desactivacion y disparo | CIBUS RJ11 | CIBUS RJ11 | ARVIKON SMART CARAVANING | 2
|  | THITRONIK | house alarm | Activation, deactivation, panic button, cable break alert, sensor break alert, etc. | Activacion, desactivación, botón del pánico, Alerta por rotura de cable, alerta por rotura de sensor, etc.. | CIBUS RJ11 | CIBUS RJ11 | ARVIKON SMART CARAVANING | 2
|  | CARBEST | Investor | ON/OFF, Consumed current reading | ON/OFF, Lectura de corriente consumida | ANALOG WIRING | CABLEADO ANALOGICO | ARVIKON SMART CARAVANING / XPAND SHUNT | 4
|  | CARBEST | Charger | ON/OFF, Consumed current reading | ON/OFF, Lectura de corriente consumida | ANALOG WIRING | CABLEADO ANALOGICO | ARVIKON SMART CARAVANING / XPAND SHUNT | 4
|  | CARBEST | Boosters | ON/OFF, Consumed current reading | ON/OFF, Lectura de corriente consumida | ANALOG WIRING | CABLEADO ANALOGICO | ARVIKON SMART CARAVANING / XPAND SHUNT | 4
|  | CARBEST | solar regulator | ON/OFF, Consumed current reading | ON/OFF, Lectura de corriente consumida | ANALOG WIRING | CABLEADO ANALOGICO | ARVIKON SMART CARAVANING / XPAND SHUNT | 4
|  | CARBEST | Lithium Battery | SOC, voltage, temperature | SOC, voltaje, temperatura | ANALOG WIRING | CABLEADO ANALOGICO | ARVIKON SMART CARAVANING / XPAND PANDER | 4
|  | CARBEST | Move | ON/OFF, consumption current reading | ON/OFF, lectura de corriente consumida | ANALOG WIRING | CABLEADO ANALOGICO | XPAND ADDON | 2
|  | CARBEST | gas alarm | ON/OFF, consumption current reading | ON/OFF, lectura de corriente consumida | ANALOG WIRING | CABLEADO ANALOGICO | ARVIKON SMART CARAVANING | 4
|  | CARBEST | Smart TV | You can have our APP installed and reading of current consumed | Puede tener nuestra APP instalada y lectura de corriente consumida | WIFI | WIFI |  | 4
|  | CARBEST | Water Pump | ON/OFF, consumption current reading | ON/OFF, lectura de corriente consumida | ANALOG WIRING | CABLEADO ANALOGICO | ARVIKON SMART CARAVANING | 4
|  | CARBEST | toilet | Consumed current reading | Lectura de corriente consumida | ANALOG WIRING | CABLEADO ANALOGICO | ARVIKON SMART CARAVANING | 4
|  | CARBEST | Extractor hood | Consumed current reading | Lectura de corriente consumida | ANALOG WIRING | CABLEADO ANALOGICO | ARVIKON SMART CARAVANING | 4
|  | CARBEST | Fridge | ON/OFF, consumption current reading | ON/OFF, lectura de corriente consumida | ANALOG WIRING | CABLEADO ANALOGICO | ARVIKON SMART CARAVANING | 4
|  | CARBEST | Air conditioner | Consumed current reading | Lectura de corriente consumida | ANALOG WIRING | CABLEADO ANALOGICO | XPAND ADDON | 2
|  | EFOY | fuel cell | ON/OFF, Load reading provided | ON/OFF, Lectura de carga aportada | ANALOG WIRING | CABLEADO ANALOGICO | XPAND ADDON | 4
|  | EFOY | Lithium battery | SOC, voltage, temperature | SOC, voltaje, temperatura | ANALOG WIRING | CABLEADO ANALOGICO | ARVIKON SMART CARAVANING | 4
|  | EZA ENERGY | Investor | ON/OFF, Consumed current reading | ON/OFF, Lectura de corriente consumida | ANALOG WIRING | CABLEADO ANALOGICO | ARVIKON SMART CARAVANING / XPAND SHUNT | 4
|  | EZA ENERGY | Charger | ON/OFF, Load reading provided | ON/OFF, Lectura de carga aportada | ANALOG WIRING | CABLEADO ANALOGICO | ARVIKON SMART CARAVANING / XPAND SHUNT | 4
|  | EZA ENERGY | Boosters | ON/OFF, Load reading provided | ON/OFF, Lectura de carga aportada | ANALOG WIRING | CABLEADO ANALOGICO | ARVIKON SMART CARAVANING / XPAND SHUNT | 4
|  | EZA ENERGY | solar regulator | ON/OFF, Load reading provided | ON/OFF, Lectura de carga aportada | ANALOG WIRING | CABLEADO ANALOGICO | ARVIKON SMART CARAVANING / XPAND SHUNT | 4
|  | INDELB | refrigerators | ON/OFF, Consumed current reading | ON/OFF, Lectura de corriente consumida | ANALOG WIRING | CABLEADO ANALOGICO | ARVIKON SMART CARAVANING | 4
|  | ENERGY | AGM battery | SOC, voltage, temperature | SOC, voltaje, temperatura | ANALOG WIRING | CABLEADO ANALOGICO | ARVIKON SMART CARAVANING | 4
|  | ENERGY | GEL battery | SOC, voltage, temperature | SOC, voltaje, temperatura | ANALOG WIRING | CABLEADO ANALOGICO | ARVIKON SMART CARAVANING | 4
|  | ENERGY | Lithium Battery | SOC, voltage, temperature | SOC, voltaje, temperatura | ANALOG WIRING | CABLEADO ANALOGICO | ARVIKON SMART CARAVANING | 4
|  | PUNDANN | Therm Boiler | ON/OFF, consumption current reading * (*Only in 12V mode) | ON/OFF, lectura de corriente consumida * (*Solo en modo 12V) | ANALOG WIRING | CABLEADO ANALOGICO | XPAND SHUNT | 4
|  | REDARC | Booster BC Series | ON/OFF, Load reading provided | ON/OFF, Lectura de carga aportada | ANALOG WIRING | CABLEADO ANALOGICO | XPAND SHUNT | 4
|  | REDARC | Pure Wave Inverter | ON/OFF, Consumed current reading | ON/OFF, Lectura de corriente consumida | ANALOG WIRING | CABLEADO ANALOGICO | XPAND SHUNT | 4
|  | REDARC | Lithium battery | SOC, voltage, temperature | SOC, voltaje, temperatura | ANALOG WIRING | CABLEADO ANALOGICO | XPAND SHUNT | 4
|  | REICH | Water Pump | ON/OFF, consumption current reading | ON/OFF, lectura de corriente consumida | ANALOG WIRING | CABLEADO ANALOGICO | ARVIKON SMART CARAVANING | 4
|  | STECA ELECTRONIC | solar regulator | ON/OFF, consumption current reading | ON/OFF, lectura de corriente consumida | ANALOG WIRING | CABLEADO ANALOGICO | ARVIKON SMART CARAVANING | 4
|  | ULTIMATRON | batteries | SOC, voltage, temperature | SOC, voltaje, temperatura | ANALOG WIRING | CABLEADO ANALOGICO | ARVIKON SMART CARAVANING | 4
|  | VECHLINE | Investor | ON/OFF, Consumed current reading | ON/OFF, Lectura de corriente consumida | ANALOG WIRING | CABLEADO ANALOGICO | XPAND SHUNT | 4
|  | VECHLINE | Charger | ON/OFF, Load reading provided | ON/OFF, Lectura de carga aportada | ANALOG WIRING | CABLEADO ANALOGICO | XPAND SHUNT | 4
|  | VECHLINE | Boosters | ON/OFF, Load reading provided | ON/OFF, Lectura de carga aportada | ANALOG WIRING | CABLEADO ANALOGICO | XPAND SHUNT | 4
|  | VECHLINE | solar regulator | ON/OFF, Load reading provided | ON/OFF, Lectura de carga aportada | ANALOG WIRING | CABLEADO ANALOGICO | XPAND SHUNT | 4
|  | AUTOTERM EUROPE | Air 2D and 4D | ON/OFF, Consumed current reading | ON/OFF, Lectura de corriente consumida | ANALOG WIRING | CABLEADO ANALOGICO | ARVIKON SMART CARAVANING | 4
|  | AUTOTERM EUROPE | fans for water | ON/OFF, consumption current reading | ON/OFF, lectura de corriente consumida | ANALOG WIRING | CABLEADO ANALOGICO | ARVIKON SMART CARAVANING | 4
|  | AUTOTERM EUROPE | Air 2D and 4D | Temperature control, ON/OFF, fault reset, consumption current reading, operating modes, fault viewer* (*Coming soon) | Control de temperatura, ON/OFF, reset de averías, lectura de corriente consumida, modos de funcionamiento, visor de averias* (*Proximamente) | CIBUS RJ11 | CIBUS RJ11 | ARVIKON SMART CARAVANING | 2
|  | LIPPERT COMPONENTS | elevating bed | UP/DOWN, Consumed current reading | SUBIR/BAJAR, Lectura de corriente consumida | ANALOG WIRING | CABLEADO ANALOGICO | ARVIKON SMART CARAVANING / XPAND ADDON | 4
|  | LIPPERT COMPONENTS | Slide Out | OPEN/CLOSE, consumption current reading | ABRIR/CERRAR, lectura de corriente consumida | ANALOG WIRING | CABLEADO ANALOGICO | ARVIKON SMART CARAVANING / XPAND ADDON | 4
|  | LIPPERT COMPONENTS | electric step | OPEN/CLOSE, consumption current reading | ABRIR/CERRAR, lectura de corriente consumida | ANALOG WIRING | CABLEADO ANALOGICO | ARVIKON SMART CARAVANING / XPAND ADDON | 4
|  | SHURFLO | Water Pump | ON/OFF, consumption current reading | ON/OFF, lectura de corriente consumida | ANALOG WIRING | CABLEADO ANALOGICO | ARVIKON SMART CARAVANING | 4
|  | PROJECT 2000 | elevating bed | UP/DOWN, Consumed current reading | SUBIR/BAJAR, Lectura de corriente consumida | ANALOG WIRING | CABLEADO ANALOGICO | ARVIKON SMART CARAVANING / XPAND ADDON | 4
|  | SUPERB | batteries | SOC, voltage, temperature | SOC, voltaje, temperatura | ANALOG WIRING | CABLEADO ANALOGICO | ARVIKON SMART CARAVANING | 4
|  | TELAIR AIR CONDITIONER | Air conditioner | Consumed current reading | Lectura de corriente consumida | ANALOG WIRING | CABLEADO ANALOGICO | ARVIKON SMART CARAVANING / XPAND ADDON | 4
|  | VARTA | batteries | SOC, voltage, temperature | SOC, voltaje, temperatura | ANALOG WIRING | CABLEADO ANALOGICO | ARVIKON SMART CARAVANING | 4
|  | COMET | Water Pump | ON/OFF, consumption current reading | ON/OFF, lectura de corriente consumida | ANALOG WIRING | CABLEADO ANALOGICO | ARVIKON SMART CARAVANING | 4
|  | VITRIFRIGO | refrigerators | ON/OFF, Consumed current reading | ON/OFF, Lectura de corriente consumida | ANALOG WIRING | CABLEADO ANALOGICO | ARVIKON SMART CARAVANING | 4
|  | ELGENA | Therm Boiler | ON/OFF, consumption current reading* (*Only in 12V mode) | ON/OFF, lectura de corriente consumida* (*Solo en modo 12V) | ANALOG WIRING | CABLEADO ANALOGICO | XPAND SHUNT | 4
|  | flojet | Water Pump | ON/OFF, consumption current reading | ON/OFF, lectura de corriente consumida | ANALOG WIRING | CABLEADO ANALOGICO | ARVIKON SMART CARAVANING | 4
|  | HELLA | hella shunt | current reading | Lectura de corriente | CIBUS RJ11 | CIBUS RJ11 | ARVIKON SMART CARAVANING | 2
|  | INOV TECH | Investor | ON/OFF, Consumed current reading | ON/OFF, Lectura de corriente consumida | ANALOG WIRING | CABLEADO ANALOGICO | XPAND SHUNT | 4
|  | INOV TECH | Charger | ON/OFF, Load reading provided | ON/OFF, Lectura de carga aportada | ANALOG WIRING | CABLEADO ANALOGICO | XPAND SHUNT | 4
|  | VIESA | Air conditioner | Consumed current reading | Lectura de corriente consumida | ANALOG WIRING | CABLEADO ANALOGICO | ARVIKON SMART CARAVANING / XPAND ADDON | 4
|  | SCHAUDT | Investor | ON/OFF, Consumed current reading | ON/OFF, Lectura de corriente consumida | ANALOG WIRING | CABLEADO ANALOGICO | XPAND SHUNT | 4
|  | SCHAUDT | Charger | ON/OFF, Load reading provided | ON/OFF, Lectura de carga aportada | ANALOG WIRING | CABLEADO ANALOGICO | XPAND SHUNT | 4
|  | SCHAUDT | Boosters | ON/OFF, Load reading provided | ON/OFF, Lectura de carga aportada | ANALOG WIRING | CABLEADO ANALOGICO | XPAND SHUNT | 4
|  | SCHAUDT | solar regulator | ON/OFF, Load reading provided | ON/OFF, Lectura de carga aportada | ANALOG WIRING | CABLEADO ANALOGICO | XPAND SHUNT | 4
|  | NORDELETTRONICA | Charger | ON/OFF, Load reading provided | ON/OFF, Lectura de carga aportada | ANALOG WIRING | CABLEADO ANALOGICO | XPAND SHUNT | 4
|  | NORDELETTRONICA | Boosters | ON/OFF, Load reading provided | ON/OFF, Lectura de carga aportada | ANALOG WIRING | CABLEADO ANALOGICO | XPAND SHUNT | 4
|  | CBE | Charger | ON/OFF, Load reading provided | ON/OFF, Lectura de carga aportada | ANALOG WIRING | CABLEADO ANALOGICO | XPAND SHUNT | 4
|  | CBE | solar regulator | ON/OFF, Load reading provided | ON/OFF, Lectura de carga aportada | ANALOG WIRING | CABLEADO ANALOGICO | XPAND SHUNT | 4
|  | CTEK | Charger | ON/OFF, Load reading provided | ON/OFF, Lectura de carga aportada | ANALOG WIRING | CABLEADO ANALOGICO | XPAND SHUNT | 4
|  | AL-KO | Move | ON/OFF, Consumed current reading | ON/OFF, Lectura de corriente consumida | ANALOG WIRING | CABLEADO ANALOGICO | XPAND ADDON | 2
|  | ENDURO TECHNOLOGY | Move | ON/OFF, Consumed current reading | ON/OFF, Lectura de corriente consumida | ANALOG WIRING | CABLEADO ANALOGICO | XPAND ADDON | 2
|  | RELION | batteries | SOC, voltage, temperature | SOC, voltaje, temperatura | ANALOG WIRING | CABLEADO ANALOGICO | ARVIKON SMART CARAVANING | 4
|  | RELION | Charger | ON/OFF, Load reading provided | ON/OFF, Lectura de carga aportada | ANALOG WIRING | CABLEADO ANALOGICO | ARVIKON SMART CARAVANING / XPAND SHUNT | 4
|  | MEGASAT | Smart TV | You can have our APP installed and reading of current consumed | Puede tener nuestra APP instalada y lectura de corriente consumida | WIFI | WIFI |  | 4
|  | DYNAVIN | Android Auto Radio | You can have our APP installed and drive the vehicle from the dashboard | Puede tener nuestra APP instalada y manejar el vehiculo desde el salpicadero | WIFI | WIFI |  | 4
|  | garden | Overlander Browser | You can have our APP installed and drive the vehicle from the browser | Puede tener nuestra APP instalada y manejar el vehiculo desde el navegador | WIFI | WIFI |  | 4
|  | thule | Turbovent | ON/OFF, consumption current reading | ON/OFF, lectura de corriente consumida | ANALOG WIRING | CABLEADO ANALOGICO | ARVIKON SMART CARAVANING / XPAND ADDON | 4
|  | thule | electric step | OPEN/CLOSE, consumption current reading | ABRIR/CERRAR, lectura de corriente consumida | ANALOG WIRING | CABLEADO ANALOGICO | ARVIKON SMART CARAVANING / XPAND ADDON | 4
|  | MAXX FAN DELUXE | Turbovent | ON/OFF, consumption current reading | ON/OFF, lectura de corriente consumida | ANALOG WIRING | CABLEADO ANALOGICO | ARVIKON SMART CARAVANING / XPAND ADDON | 4
|  | FIAMMA | Turbovent | ON/OFF, consumption current reading | ON/OFF, lectura de corriente consumida | ANALOG WIRING | CABLEADO ANALOGICO | ARVIKON SMART CARAVANING / XPAND ADDON | 4
|  | FIAMMA | Water Pump | ON/OFF, consumption current reading | ON/OFF, lectura de corriente consumida | ANALOG WIRING | CABLEADO ANALOGICO | ARVIKON SMART CARAVANING | 4
|  | REMIS | Skylight F301-C | OPEN/CLOSE, privacy position, glass position, blind position, Front lift, Rear lift | ABRIR/CERRAR, posición privacidad, posición del cristal, posición del oscurecedor, Levantar de adelante, Levantar de atrás | CIBUS RJ11 | CIBUS RJ11 | ARVIKON SMART CARAVANING | 2
|  | LILIE | Water Pump | ON/OFF, consumption current reading | ON/OFF, lectura de corriente consumida | ANALOG WIRING | CABLEADO ANALOGICO | ARVIKON SMART CARAVANING | 4
|  | LILIE | drain valve | OPEN/CLOSE, consumption current reading | ABRIR/CERRAR, lectura de corriente consumida | ANALOG WIRING | CABLEADO ANALOGICO | ARVIKON SMART CARAVANING | 4
|  | SOG | Extractor | Consumed current reading | Lectura de corriente consumida | ANALOG WIRING | CABLEADO ANALOGICO | ARVIKON SMART CARAVANING / XPAND ADDON | 4
|  | DOG | Kitchens | Piezoelectric cutoff, consumption current reading | Corte piezoeléctrico, lectura de corriente consumida | ANALOG WIRING | CABLEADO ANALOGICO | ARVIKON SMART CARAVANING | 4
|  | DYNACOOK | Kitchens | Piezoelectric cutoff, consumption current reading | Corte piezoeléctrico, lectura de corriente consumida | ANALOG WIRING | CABLEADO ANALOGICO | ARVIKON SMART CARAVANING | 4
|  | SLING | Generator | Contributed load reading | Lectura de carga aportada | ANALOG WIRING | CABLEADO ANALOGICO | XPAND ADDON | 2
|  | OPTIMA BATTERIES | batteries | SOC, voltage, temperature | SOC, voltaje, temperatura | ANALOG WIRING | CABLEADO ANALOGICO | ARVIKON SMART CARAVANING | 4
|  | EXIDE BATTERIES | batteries | SOC, voltage, temperature | SOC, voltaje, temperatura | ANALOG WIRING | CABLEADO ANALOGICO | ARVIKON SMART CARAVANING | 4
|  | REIMO | elevating roof | UP DOWN | SUBIR/BAJAR | ANALOG WIRING | CABLEADO ANALOGICO | ARVIKON SMART CARAVANING | 4